## Sheet1
Essential Parts Listing - Synthesizer Controller | [5 empty] | Updated: | 2010-10-06
A) Resistors - all fixed resistors are 1/4 watt
Part | Value | V | Part Number | Function | Cost | % Total | Note
RLCD | 82 | M | 660-MF1/4DCT52R82R0F | LED Backlight | 0.05 | 0.07758%
RN1 | 22k | M | 264-22K-RC | 22 K Net - 5 resistors | 0.15 | 0.2327%
RN3 | 22K | M | 264-22K-RC | 22 K Net - 5 resistors | 0.15 | 0.2327%
RN2 | 22K | M | 4609M-101-223LF | 22 K Net - 8 resistors | 0.48 | 0.7448%
R1 | 1K | M | MF1/4DCT52A1001F | Q1 Current Limiter | 0.06 | 0.0931%
R2 | 1K | M | MF1/4DCT52A1001F | Q2 Current Limiter | 0.06 | 0.0931% | 3
R3 | 1K | M | MF1/4DCT52A1001F | Q3 Current Limiter | 0.06 | 0.0931%
R4 | 1K | M | MF1/4DCT52A1001F | Relay Current Limiter | 0.06 | 0.0931%
R5 | 10K POT | M | 72-T93YA-10K | LCD Contrast | 1.44 | 2.234%
R6 | 2.7K | M | MF1/4DC2701F | D/A Converter Filter | 0.06 | 0.0931%
R7 | 2.7K | M | MF1/4DC2701F | D/A Converter Filter | 0.06 | 0.0931%
R8 | 5K POT | M | 72-T93YA-5K | CTCSS Output | 1.44 | 2.234%
R9 | 1K | M | MF1/4DCT52A1001F | Q6 Current Limiter | 0.06 | 0.0931%
R10 | 1K | M | MF1/4DCT52A1001F | COR Current Limiter | 0.06 | 0.0931%
R11 | 1K | M | MF1/4DCT52A1001F | Q5 Current Limiter | 0.06 | 0.0931%
R12 | 10K | M | MF1/4DCT52A1002F | Q7 Current Limiter | 0.06 | 0.0931%
R13 | 10K | M | MF1/4DCT52A1002F | Q7 Base Pull Down | 0.06 | 0.0931%
Sub Total - Resistors |  |  |  |  | 4.37 | 6.78%
B) Capacitors
Part | Value | V | Part Number | Function | Cost | % Total
C1 | .1mf | M | 140-50U5-104M-TB-RC | D/A Converter Filter | 0.18 | 0.2793%
C2 | .1mf | M | 140-50U5-104M-TB-RC | D/A Converter Filter | 0.18 | 0.2793%
C3 | 10 mf | M | UVR1E100MDD | Power Filter | 0.19 | 0.2948%
C4 | .01 mf | M | 140-50U5-103M-TB-RC | OSC Decoupling | 0.15 | 0.2327%
C5 | .1 mf | M | 140-50U5-104M-TB-RC | CTCSS Coupling | 0.15 | 0.2327%
C6 | .1mf | M | 140-50U5-104M-TB-RC | M/P Decoupling | 0.15 | 0.2327%
Sub Total - Capacitors |  |  |  |  | 1 | 1.552%
C) Transistors
Part | Value | V | Part Number | Function | Cost | % Total
Q1 | 2N3904 | M | 610-2N3904 | SPI Enable | 0.1 | 0.1552%
Q2 | 2N3904 | M | 610-2N3904 | SPI Clock (MVS) | 0.1 | 0.1552% | 3
Q3 | 2N3904 | M | 610-2N3904 | SPI Data | 0.1 | 0.1552%
Q4 | 2N3904 | M | 610-2N3904 | Transmit Latch | 0.1 | 0.1552%
Q5 | 2N3904 | M | 610-2N3904 | PLL LOCK | 0.1 | 0.1552%
Q6 | 2N3904 | M | 610-2N3904 | TMT Override | 0.1 | 0.1552%
Q7 | 2N3904 | M | 610-2N3904 | RX TONE Buffer | 0.1 | 0.1552%
Sub Total - Transistors |  |  |  |  | 0.7 | 1.086%
D) Diodes
Part | Value | V | Part Number | Function | Cost | % Total
D1 | 1N4001 | M | 512-1N4001 | CTCSS | 0.06 | 0.0931%
D2 | 5.1 V Zener | M | TZX5V1B-TR | Protects M/P | 0.03 | 0.04655%
D3 | 1N4001 | M | 512-1N4001 | Reversal Protector | 0.06 | 0.0931%
D4 | 1N4001 | M | 512-1N4001 | Spike Protector | 0.06 | 0.0931%
Sub Total - Diodes |  |  |  |  | 0.21 | 0.3258%
F) Integrated Circuits
Part | Value | V | Part Number | Function | Cost | % Total
IC-1 | M/P | J | MC908JL16CPE | Control Processor | 15 | 23.27%
IC-2 | LM-7805 | M | 512-LM7805CT | +5VDC Regulator | 0.55 | 0.8534%
Sub Total - IC's |  |  |  |  | 15.55 | 24.13%
G) Other Miscellaneous Parts
Part | Value | V | Part Number | Function | Cost | % Total
X1 | 9.8304 Mhz | M | 73-XO53B983 | CTCSS Timing | 1.88 | 2.917%
RL1 | DPDT Relay | M | 653-G6A-234P-DC5 | PTT - CTCSS | 4.31 | 6.687%
P/C Board |  | J | Sold at My Cost + shipping |  | 22 | 34.13%
Term Strip Pins |  | M | 517-700-11-36 |  | 1.9 | 2.948%
Socket | DIP-28 | M | 571-4-1571551-9 | M/P Socket | 1.53 | 2.374%
LCD | 2x16 | V | Check eBay | Display | 5 | 7.758% | 1
KEY | 4x4 | V | Check eBay | Manual Input | 5 | 7.758% | 2
F Beads (VHF) |  | M | 623-2643706001 | RFI Suppression | 1 | 1.552%
F Beads (UHF) |  | M
Sub Total - Misc |  |  |  |  | 42.62 | 66.13%
% Total
Sub Total - Resistors |  |  |  |  | 4.37 | 6.78%
Sub Total - Capacitors |  |  |  |  | 1 | 1.552%
Sub Total - Transistors |  |  |  |  | 0.7 | 1.086%
Sub Total - Diodes |  |  |  |  | 0.21 | 0.3258%
Sub Total - IC's |  |  |  |  | 15.55 | 24.13%
Sub Total - Misc |  |  |  |  | 42.62 | 66.13%
Grand Total |  |  |  |  | 64.45 | 100%
Notes:
1 - Most any 2x16, 2x20 (etc) can be used provided it uses the very common HD-44780 controller chip. Check eBay or other surplus sources.
2 - 4x4 keypads can be found in many places. Look on eBay, in Digikey, etc.
3 - Required for MVS conversion only - for other radios place a jumper.
Parts Vendors:
M | Mouser Electronics
J | K3JLS
V | Various