## Sheet1
Parts to Convert Yaesu FT-101 to 6883B / 6146B PA Tubes
a) Resistors | [6 empty] | High
Pwr
Part | Vend | Value |  | Watts | Part Number | Cost | Option | Function
R1* | M | 100 Ohm | 1% | 0.5 | 71-CMF60100R00FKEB | 0.09 |  | Limits screen grid current
R2* | M | 100 Ohm | 1% | 0.5 | 71-CMF60100R00FKEB | 0.09 |  | Limits screen grid current
R3* | M | 470K | 1% | 0.5 | 660-MF1/2CCT52R4703F | 0.11 |  | Flashover safeguard - Important!
R4* | M | 5.6K | 1% | 5 | 594-AC05W5K600J | 1.22 | YES | Wirewound Resistor
R5* | M | 470K | 1% | 0.5 | 660-MF1/2CCT52R4703F | 0.11 | YES | Needed IFF RL2* Used
Total Resistor Cost | [5 empty] | 1.62
b) Capacitors
Part | Vendor | Value | - | WVDC | Part Number | Cost |  | Function
C1* | M | .01 mf | - | 2KV | S103M69Z5UP63K7R | 0.25 |  | Screen Grid RF Bypass
C2* | M | .01 mf | - | 2KV | S103M69Z5UP63K7R | 0.25 |  | Filament RF Bypass
C3* | M | .01 mf | - | 2KV | S103M69Z5UP63K7R | 0.25 |  | Cathode RF Bypass
C4* | M | .01 mf | - | 2KV | S103M69Z5UP63K7R | 0.25 |  | Filament RF Bypass
C5* | M | .01 mf | - | 2KV | S103M69Z5UP63K7R | 0.25 |  | Screen Grid RF Bypass
C6* | M | .01 mf | - | 2KV | S103M69Z5UP63K7R | 0.25 |  | Cathode RF Bypass
C125* | M | 82 pf | - | 1 KV | CDV19EF820JO3F | 2.58 |  | Prophylactic Replacement
C7* | M | 390 pf | - | 1 KV | 598-CDV16FF391JO3 | 2.15 |  | Added Neutralization Capacitor
C11 | M | 200 pf | - | 1 KV | CDV16FF201JO3 | 1.46 |  | Optional - Low Drive Cure
C131 | M | 1000 pf | - | 1 KV | CDV16FF102JO3F | 1.95 |  | Prophylactic Replacement
C77 | M | 100 mf | - | 500 | 5985-85-500V100K | 4.81 | YES | Optional - HV Cap Replacement
C78 | M | 100 mf | - | 500 | 5985-85-500V100K | 4.81 | YES | Optional - HV Cap Replacement
C7 | M | 22 mf | - | 350 | 647-UVR2V220MHD | 0.87 | YES | Regulator Board Upgrade
C8 | M | 22 mf | - | 350 | 647-UVR2V220MHD | 0.87 | YES | Regulator Board Upgrade
C8* | M | 5 - 40 pf | - | 200 | 659-GYC40000 | 1.53 |  | Trimmer - 10 Meter Tune Up
C9* | M | .022 mf | - | 500 | 140-500Z9-223Z-RC | 0.33 | YES | Stops Zener Diode Noise
C10* | M | .022 mf | - | 500 | 140-500Z9-223Z-RC | 0.33 | YES | Stops Zener Diode Noise
C11* | M | .022 mf | - | 500 | 140-500Z9-223Z-RC | 0.33 | YES | Stops Zener Diode Noise
Total Capacitor Cost | [5 empty] | 23.52
c) Diodes
Part | Vendor | Value | - | WVDC | Part Number | Cost |  | Function
D1* | M | 1N4007 |  | 1000 | 512-1N4007 | 0.09 |  | Protects Pwr XMFR From Short
D2* | M | 1N5373BG |  | 68 | 1N5373BG | 0.36 | YES | 68 V 5 Watt Zener Diode
D3* | M | 1N5374BG |  | 75 | 863-1N5374BG | 0.36 | YES | 75 V 5 Watt Zener Diode
D4* | M | 1N5374BG |  | 75 | 863-1N5374BG | 0.36 | YES | 75 V 5 Watt Zener Diode
Total Diode Cost | [5 empty] | 1.17
d) Miscellaneous
Part | Vendor | Value | - | - | Part Number | Cost |  | Function
V2 | eBay | PA Tube | - | - | 6883B / 6146B Tube | 15 |  | Wire Filaments Accordingly
V3 | eBay | PA Tube | - | - | 6883B / 6146B Tube | 15 |  | Wire Filaments Accordingly
RL-2* | M | Relay | - | - | 653-MY2-DC12 | 4.83 | YES | OPTIONAL Screen Grid Switch
| eBay |  | - | - | Ceramic Octal Sockets | 4 |  | Ceramic Octal Tube Sockets
Total Miscellaneous Costs | [5 empty] | 38.83
Totals:
Resistors | [5 empty] | 1.62
Capacitors | [5 empty] | 23.52
Diodes | [5 empty] | 1.17
Miscellaneous | [5 empty] | 38.83
Grand Total | [5 empty] | 65.14