## Sheet1
HW-16 Internal VFO Modification Parts List - PRELIMINARY | [5 empty] | 5/5/12 - K3JLS
Resistors |  |  | Mouser Part Number | Price | Function / Comment
RM1 | 5.6K | 5 Watt | 588-TUM5J5K6E | 0.44 | Current Limiter
RM2 | 22K | 1/4 Watt | CCF0722K0GKE36 | 0.09 | Voltage Reference
RM3 | 10K | Trimmer | 3319W-1-103 | 0.49 | Regulator Voltage Adjust
RM4 | 4.7K | 1/4 Watt | MF1/4LCT52R472J | 0.07 | HEXFET Gate Limiter
RM5 | 560K | 1/4 Watt | MF1/4DC5603F | 0.06 | QM1 Base Current Limiter
RM6 | 10K | 1/4 Watt | CCF5510K0FKE36 | 0.08 | QM1 Collector Pull-Up
RM7 | 3.9K | 1/4 Watt | CCF073K90GKE36 | 0.09 | QM2 Collector Pull-Up
RM8 | 330K | 1/4 Watt | MF1/4DC3303F | 0.06 | QM2 Base Bias
RM9 | 2K | 1/4 Watt | CMF1/42001FLFTR | 0.07 | Mixer Level Setting
RM10 | 270K | 1/4 Watt | MF1/4DC2703F | 0.06 | Mixer Level Setting
RM11 | 3.9K | 1/4 Watt | CCF073K90GKE36 | 0.09 | QM3 Collector Pull-Up
RM12 | 330K | 1/4 Watt | MF1/4DC3303F | 0.06 | QM3 Base Bias
RM13 | 10K | 1/4 Watt | CCF5510K0FKE36 | 0.08 | Mixer Level Setting
RM14 | 27K | 1/4 Watt | MF1/4DCT52R2702F | 0.06 | Mixer Level Setting
R28 | 270K | 1/2 Watt | 273-270K-RC | 0.14 | Improves Het Osc Output
RM131 | 47K | 1 watt | PR01000104702JR500 | 0.16 | New V2B Plate Dropper
RM57 | 10K | 1 watt | PR01000101002JR500 | 0.16 | New V5B Plate Dropper
RM33 | 33K | 1 watt | PR01000103302JR500 | 0.16 | New V3B Plate Dropper
Total Resistor Costs: |  |  |  | 2.42
Capacitors
CM1 | .1 mf | 500 VDC | S104Z93Z5VL83L0R | 0.75 | Voltage Regulator Damper
CM2 | .1 mf | 50 VDC | 140-50U5-104M-RC | 0.25 | Voltage Regulator
CM3 | .005 mf | 500 VDC |  | 0.19 | Signal Inserter
CM4 |  |  |  | 0 | NOT USED
CM5 | .001 mf | 500 VDC | 140-500Z5-102Z-RC | 0.19 | Signal Inserter
CM6 | .001 mf | 500 VDC | 140-500Z5-102Z-RC | 0.19 | Signal Inserter
CM7 | .001 mf | 500 VDC | 140-500Z5-102Z-RC | 0.19 | Signal Inserter
CM8 | .001 mf | 500 VDC | 140-500Z5-102Z-RC | 0.19 | Signal Inserter
CM9 | .001 mf | 500 VDC | 140-500Z5-102Z-RC | 0.19 | Signal Inserter
CM10 | .001 mf | 500 VDC | 140-500Z5-102Z-RC | 0.19 | Signal Inserter
CM11 | .001 mf | 500 VDC | 140-500Z5-102Z-RC | 0.19 | Signal Inserter
CM12 | 1000 mf | 35 VDC | EEU-FR1V102B | 1.01 | Filters Rectified Filament
Total Capacitor Costs: |  |  |  | 3.53
Transistors and Diodes
QM1 | 2N2222 | - | P2N2222AG | 0.39 | Switch
QM2 | 2N2369 | - | 2N2369A | 0.97 | Mixer
QM3 | 2N2369 | - | 2N2369A | 0.97 | Mixer
HEXFET | IRF 840N | 500 V | IRF840PBF | 1.55 | Shunt Regulator
DM1 | 200 V Zener | 3 Watt | 1N5956BG | 0.37 | Voltage Reference
DM2 | 1N4001 | - | 1N4001 |  | Interface Board Rectifier
Total Transistor / Diode Costs: |  |  |  | 4.25
Miscellaneous Parts:
TO-220 Heat Sink |  |  | 575002T00000 | 2.7
TO-220 Mount Kit |  |  | 4880MG | 1.65 | Includes H/W and Insulator
RS Board |  |  | RS - 276-149 | 2.19
RFC1 |  |  |  |  | Keeps RF OFF Power Input
RFC2 |  |  |  |  | Isolates 2 RF Mixer Stages
Patience |  |  | "Priceless"
Total Miscellaneous Parts: |  |  |  | 6.54
Totals:
| Resistors |  |  | 2.42
| Capacitors |  |  | 3.53
| Transistors |  |  | 4.25
| Miscellaneous |  |  | 6.54
Grand Total: |  |  |  | 16.74