## Sheet1
Essential Parts Listing - Intelligent Magnetic Loop Controller | [6 empty] | 2010-03-03
A) Resistors
Part | Value | V | Part Number | Function | Cost | % Total | Note
R1 | 330 | M | 660-MF1/4DC3300F | LED Current Limit | 0.06 | 0.08383%
R2 | 100K | M | 594-64W104 | SWR-F Adjust | 2.32 | 3.242% | 2
R3 | 47K | M | 660-MF1/4LCT52R102J | Timing (Tone) | 0.05 | 0.06986% | 1
R4 | 1K | M | 660-MF1/4CCT52R1001F | T2 Current Limit | 0.12 | 0.1677% | 4
R5 | 100K | M | 594-64W104 | SWR-R Adjust | 2.32 | 3.242% | 2
R6 | 1K | M | 660-MF1/4CCT52R1001F | Current Limiter | 0.12 | 0.1677%
R7 | 220 | M | 660-MF1/4DC2200F | ALC Current Limit | 0.06 | 0.08383% | 3
R8 | 1K | M | 660-MF1/4CCT52R1001F | Relay Current Limit | 0.12 | 0.1677% | 8
R9 | 5K POT | M | 72-T93YA-5K | ALC Level Adjust | 1.44 | 2.012% | 3
R10 | 1K | M | 660-MF1/4CCT52R1001F | Current Limiter | 0.12 | 0.1677%
R11 | 1K | M | 660-MF1/4CCT52R1001F | Current Limiter | 0.12 | 0.1677%
R12 | 1K | M | 660-MF1/4CCT52R1001F | Current Limiter | 0.12 | 0.1677%
R13 | 5.6K | M | 660-MF1/4LCT52R562J | Timing (Tone) | 0.05 | 0.06986% | 1
R14 | 1K POT | M | 594-64Z102 | SSB Tone Adjust | 1.38 | 1.928% | 1
R15 | 10K | M | 660-MF1/4D52R1002F | T1 Base Pull-Down | 0.06 | 0.08383% | 1
R16 | 1K | M | 660-MF1/4CCT52R1001F | T1 Current Limit | 0.12 | 0.1677%
| 51 Ohm | M | 66-GS3T051J | 3 Watt Power Resistor | 0.58 | 0.8104% | 2 , 9
| 51 Ohm | M | 66-GS3T051J | 3 Watt Power Resistor | 0.58 | 0.8104% | 2 , 9
RN | 20K | M | 652-4609X-1LF-20K | M/P Port Pull Up's | 0.33 | 0.4611%
Sub Total - Resistors |  |  |  |  | 10.07 | 14.07%
B) Capacitors
Part | Value | V | Part Number | Function | Cost | % Total
C1 | .01 mf | M | 140-50Q5-103Z-RC | Timing (Tone) | 0.08 | 0.1118% | 1
C2 | .1 mf | M | 140-50U5-104M-RC | Timing (Tone) | 0.22 | 0.3074%
C3 | .1 mf | M | 140-50U5-104M-RC | Coupling | 0.22 | 0.3074%
C4 | 1 mf | M | 140-XRL100V1.0-RC | (-9 VDC) Generator | 0.05 | 0.06986% | 3 , 7
C5 | .01 mf | M | 140-50Q5-103Z-RC | RF Bypass | 0.08 | 0.1118% | 8
C6 | .01 mf | M | 140-50Q5-103Z-RC | Decoupling | 0.08 | 0.1118%
C7 | .1 mf | M | 140-50U5-104M-RC | Decoupling | 0.22 | 0.3074%
C8 | .1 mf | M | 140-50U5-104M-RC | Decoupling | 0.22 | 0.3074%
C9 | .01 mf | M | 140-50Q5-103Z-RC | Decoupling | 0.08 | 0.1118%
C10 | .01 mf | M | 140-50Q5-103Z-RC | Decoupling | 0.08 | 0.1118%
C11 | .01 mf | M | 140-50Q5-103Z-RC | M/P Decoupling | 0.08 | 0.1118%
C12 | .01 mf | M | 140-50Q5-103Z-RC | ADC RF Bypass | 0.08 | 0.1118% | 2
C13 | .01 mf | M | 140-50Q5-103Z-RC | ADC RF Bypass | 0.08 | 0.1118% | 2
C14 | 1 mf | M | 140-XRL100V1.0-RC | (-9 VDC) Generator | 0.05 | 0.06986% | 3 , 7
C15 | .01 mf | M | 140-50Q5-103Z-RC | Decoupling | 0.08 | 0.1118%
C16 | .01 mf | M | 140-50Q5-103Z-RC | RF Bypass | 0.08 | 0.1118%
C17 | 1 mf | M | 140-XRL100V1.0-RC | (-9 VDC) Generator | 0.05 | 0.06986% | 3 , 7
C18 | .01 mf | M | 140-50Q5-103Z-RC | RF Bypass | 0.08 | 0.1118%
C19 | .001 mf | M | 140-50P5-102K-TB-RC | RF Bypass | 0.08 | 0.1118% | 3
C20 | .01 mf | M | 140-50Q5-103Z-RC | Click Suppressor | 0.08 | 0.1118% | 4
C21 | 1 mf | M | 140-XRL100V1.0-RC | (-9 VDC) Generator | 0.05 | 0.06986% | 3 , 7
C22 | .01 mf | M | 140-50Q5-103Z-RC | Ph.Det. RF Bypass | 0.08 | 0.1118% | 2
C23 | .01 mf | M | 140-50Q5-103Z-RC | Ph.Det. RF Bypass | 0.08 | 0.1118% | 2
C24 | 1 mf | M | 140-XRL100V1.0-RC | (-9 VDC) Generator | 0.05 | 0.06986% | 3 , 7
C25 | 10 pf | M | 140-50N5-100J-RC | NE555 Decoupling | 0.07 | 0.09781%
Sub Total - Capacitors |  |  |  |  | 2.4 | 3.353%
C) Transistors
Part | Value | V | Part Number | Function | Cost | % Total
T1 | 2N3904 | M | 610-2N3904 | SSB Tone Activator | 0.1 | 0.1397% | 1
T2 | 2N3904 | M | 610-2N3904 | XMTR ALC Switch | 0.1 | 0.1397% | 4
T3 | TIP-122 | M | 511-TIP122 | Step Phase C Drive | 0.41 | 0.5729%
T4 | TIP-122 | M | 511-TIP122 | Step Phase A Drive | 0.41 | 0.5729%
T5 | TIP-122 | M | 511-TIP122 | Step Phase B Drive | 0.41 | 0.5729%
T6 | TIP-122 | M | 511-TIP122 | Step Phase D Drive | 0.41 | 0.5729%
Sub Total - Transistors |  |  |  |  | 1.84 | 2.571%
D) Diodes
Part | Value | V | Part Number | Function | Cost | % Total
D1 | 1N4001 | M | 512-1N4001 | Surge Clamp | 0.06 | 0.08383% | 8
D2 | 1N4148 | M | 512-1N4148 | CCW Port Isolator | 0.03 | 0.04192%
D3 | 1N4148 | M | 512-1N4148 | CCW Port Isolator | 0.03 | 0.04192%
D4 | 1N4148 | M | 512-1N4148 | Neg. ALC Rectifier | 0.03 | 0.04192% | 3
D5 | 1N4001 | M | 512-1N4001 | Polarity Rev. Protect | 0.06 | 0.08383%
D6 | 4.7V Zener | M | 610-1N750A | Protects M/P ADC | 0.03 | 0.04192% | 2
D7 | 4.7V Zener | M | 610-1N750A | Protects M/P ADC | 0.03 | 0.04192% | 2
D8 | 1N4001 | M | 512-1N4001 | Surge Clamp | 0.06 | 0.08383% | 4
D9 | 1N4148 | M | 512-1N4148 | Isolation Diode | 0.03 | 0.04192% | 1
D10 | 4.7V Zener | M | 610-1N750A | ALC Limit Out | 0 | 0% | 3 , 10
Sub Total - Diodes |  |  |  |  | 0.36 | 0.503%
E) Inductors
Part | Value | V | Part Number | Function | Cost | % Total
L1 | 10 uh | M | 434-22-100 | SWR FWD RF Choke | 0.2 | 0.2794% | 2
L2 | 10 uh | M | 434-22-100 | XMIT RF Chole | 0.2 | 0.2794% | 4
L3 | 10 uh | M | 434-22-100 | Tune Req RF Choke | 0.2 | 0.2794%
L4 | 10 uh | M | 434-22-100 | SWR REV RF Choke | 0.2 | 0.2794% | 2
L5 | 10 uh | M | 434-22-100 | ALC Line RF Choke | 0.2 | 0.2794% | 3
L6 | 10 uh | M | 434-22-100 | Tune Req RF Choke | 0.2 | 0.2794%
Sub Total - Inductors |  |  |  |  | 1.2 | 1.677%
F) Integrated Circuits
Part | Value | V | Part Number | Function | Cost | % Total
IC-1 | M/P | J | MC68HC908QY4A | Control Processor | 15 | 20.96% | 6
IC-2 | MAX-232 | M | 595-MAX232N | XMIT ALC Generator | 1.09 | 1.523% | 3
IC-3 | LM-7805 | M | 512-LM7805CT | 5VDC Regulator | 0.37 | 0.517%
IC-4 | NE-555 | M | 595-NE555P | SSB Tone Generator | 0.52 | 0.7266% | 1
Sub Total - IC's |  |  |  |  | 16.98 | 23.73%
G) Other Miscellaneous Parts
Part | Value | V | Part Number | Function | Cost | % Total
Dir. Coupler |  | W | http://www.kitsandparts.com/bridge.php |  | 11 | 15.37% | 2
P/C Board |  | J | Demand Uncertain |  | 20 | 27.94% | 5 , 6
Term Strip Pins |  | M | 517-700-11-36 |  | 1.8 | 2.515%
K1 | Relay | M | 817-RY-12W-K | Motor Limit Sensor | 2.8 | 3.912% | 8
RF I | SO-239 | M | 601-25-7350 | Dir Cplr Connector | 1.33 | 1.858% | 2
RF O | SO-239 | M | 601-25-7350 | Dir Cplr Connector | 1.33 | 1.858% | 2
S1 | DIP-16 | M | 517-4816-3004-CP | IC Socket for IC-1 | 0.15 | 0.2096%
S2 | DIP-16 | M | 517-4816-3004-CP | IC Socket for IC-2 | 0.15 | 0.2096% | 3
S4 | DIP-4 | M | 517-4808-3004-CP | IC Socket for IC-4 | 0.16 | 0.2236% | 1
Sub Total - Misc |  |  |  |  | 38.72 | 54.1%
% Total
Sub Total - Resistors |  |  |  |  | 10.07 | 14.07%
Sub Total - Capacitors |  |  |  |  | 2.4 | 3.353%
Sub Total - Transistors |  |  |  |  | 1.84 | 2.571%
Sub Total - Diodes |  |  |  |  | 0.36 | 0.503%
Sub Total - Inductors |  |  |  |  | 1.2 | 1.677%
Sub Total - IC's |  |  |  |  | 16.98 | 23.73%
Sub Total - Misc |  |  |  |  | 38.72 | 54.1%
Grand Total |  |  |  |  | 71.57 | 100%
Notes:
1 - Can Be Eliminated if SSB Tone on tune up not required.
2 - Can Be Eliminated if automatic loop tune to resonance not required.
3 - Can Be Eliminated if automatic transmitter ALC on tune up not required.
4 - Can Be Eliminated if automatic transmitter CW keying not required.
5 - Can Be Eliminated if perf board construction is desired.
6 - Available from K3JLS
7 - Electrolytic Capacitor
8 - Can Be Eliminated if capacitor limit sense not required (e.g. if butterfly cap used).
9 - These resistors replace the 51 ohm resistors in the Directional Coupler (if used)
10 - Provided to suit individual transmitter
Parts Vendors:
M | Mouser Electronics
J | K3JLS
W | W8DIZ |  | http://www.kitsandparts.com/